## Signals
OPCUAData_TO_BuildPC_typ | type | use | OPCUAData_FROM_BuildPC_typ | type | use
Heartbeat | UINT | do like vision heartbeat | Heartbeat | UINT
RequestBuildInfo | BOOL | Happens first - initiates process. Gets the build info | BuildInfoReady | BOOL
RequestStartDistribution | BOOL | After setting current layer set this true | DistributionActive | BOOL | TRUE while distributing
RequestPauseDistribution | BOOL | deprecated | DistributionPaused | BOOL | deprecated
RequestAbortDistribution | BOOL |  | DistributionAborted | BOOL
PrintingActive | BOOL |  | BuildLayout | UDINT
CurrentPrintLayer | UDINT |  | PrintNumber | UINT
|  |  | CurrentDistributionLayer | UDINT | verify that this matches what was requested
|  |  | StatusMessage | STRING[80]
|  |  | DataDistributorVersion | STRING[40]

## Start Distribution
ProcessAutomationSFC for reference in GEN2 project
1 | Operator selects starting layer and presses "Start Distribution"
2 | Verify Distributor is running (heartbeat) | Fault if Not
3 | Set gOpcData_ToBuildPC.CurrentPrintLayer to the desired layer (generally this is just current layer)
4 | Set gOpcData_ToBuildPC.RequestBuildInfo TRUE
5 | Operator Selects Build zip package using the build distribution app
6 | Wait for Build Distributor to respond TRUE with gOpcData_FromBuildPC.BuildInfoReady
7 | Load the build info file from CFAST using MappRecipe
8 | Verify that the information in the build info file is valid -> (Fault If not)
invalidBuildName := (gBuildInformation.build_layout = 0) OR (gBuildInformation.print_number = 0) OR (brsstrlen(ADR(gBuildInformation.base_filename)) <> 13);
invalidNumLayers := (gBuildInformation.num_layers = 0);
invalidLayerHeight := (gBuildInformation.layer_height < MIN_LAYER_HEIGHT) OR (gBuildInformation.layer_height > MAX_LAYER_HEIGHT);
invalidPlatformID := (gBuildInformation.platform_id <> PLATFORM_SMALL_200x600) AND (gBuildInformation.platform_id <> PLATFORM_LARGE_600x600);
invalidMachineName := (brsstrcmp(ADR(gBuildInformation.BuildInstanceInfo.PrinterInfo.name), ADR(gNonvolatile.machineIdentity.machineName)) <> 0);
invalidPixelMapVersion := gBuildInformation.BuildInstanceInfo.PrinterInfo.vfpmap_version <> gNonvolatile.savedMachineState.pixelMapFileVersion;
8 | Set VFLCR.command.Delete_LaserControlFiles TRUE for all enabled laser racks | Timeout if no response in 5 seconds
9 | Verify response from all enabled racks VFLCR[lcr].status.LaserControlFiles_Deleted | There is a scenario where we want to distribute new build files without starting at layer 0
10 | Set gOpcData_ToBuildPC.RequestStartDistribution TRUE | Timeout if no response after 60 seconds
11 | Wait for response gOpcData_FromBuildPC.DistributionActive | Timeout if no response after 20 seconds
12 | Wait for condition (gOpcData_FromBuildPC.CurrentDistributionLayer = gOpcData_ToBuildPC.CurrentPrintLayer)
13 | Set FLAG -> NewToolpathDetected TRUE

## Start Next Layer
PrintZoneAutomationSFC for reference in GEN2 project
1 | Verify All Axes are Powered/Ready for Movement
2 | Verify Data Distributor is running (heartbeat)
3 | Verify that A build info file has been loaded and is valid (see start distribution for example)
4 | Verify NewToolpathDetected is FALSE
| IF FALSE | IF TRUE Prompt a Dialog Box where operator can choose which layer to prepare
| Set gOpcData_ToBuildPC.CurrentPrintLayer to be equal to the next layer | Allow selecting of the next layer if "next layer" if the last printed layer is 1 less than next layer (increment by 1) Allow selecting of the previous layer if "previous layer" is lower than the last printed layer. (decrement by 1) Always allow selecting of the current layer (don’t increment)
Set gOpcData_ToBuildPC.CurrentPrintLayer to the selection
5 | Wait 250ms
6 | Set gOpcData_ToBuildPC.PrintingActive TRUE Set gOpcData_ToBuildPC.RequestStartDistribution TRUE
7 | Wait for feedback from build distributor gOpcData_FromBuildPC.DistributionActive AND (gOpcData_FromBuildPC.CurrentDistributionLayer = gOpcData_ToBuildPC.CurrentPrintLayer)
8 | Set gPrintJobManagement.currentstate.currentLayerNumber to gOpcData_ToBuildPC.CurrentPrintLayer
9 | Move Z Lift to correct position based on the current layer